## About
Job Cost Estimator Requirements
This workbook is used to describe the inputs, calcuations, and results to estimate three types of jobs:
flooing
roofing
waterproofing

## flooringEstimate
Estimate Part | other
About |  | Bid Information | Value
About | req | client | Acme
About |  | address | 800 University
About | req | city | Maryville
About |  | state | Missouri
About |  | zipcode | 64468
About | req | created date | 2016-11-18 16:25
About |  | longitude
About |  | latitude
About
SqFt |  | Allow as many rectangles as needed
SqFt |  | Enter Square footage of project (number between 0 and 99,999)
SqFt |  | List rectangular areas | length_ft | width_ft | area_sqft |  | Ranges | Minimum |  | Maximum
SqFt |  | terrace 1 | 100 | 10 | 1000 |  | roofing | 1000 | to | 500000 | sqft
SqFt |  | topmost roof | 150 | 20 | 3000 |  | flooring | 400 | to | 20000 | sqft
SqFt |  | terrace 2 | 100 | 10 | 1000 |  | waterproofing | 1000 | to | 200000 | sqft
SqFt
SqFt |  | Calculated total sqft |  |  | 4000
SqFt
SqFt
Flooring |  | Select (one) type of floor system (radio button):
Flooring | x | epoxy
Flooring |  | decorative epoxy | See flooringCoatings tab for the list. | Use a RESTful GET call to
Flooring |  | urethane |  | get total squarefootage: |  | 4000
Flooring
Flooring |  | Product type: (check all that apply): | If checked, select product (from combobox): | Enter coverage in (sqft/gal) | Once selected, we know the unit price: | Once selected, we know the units. | Calculate cost | $/SqFt |  | Ranges from | Min (sqft/gal) |  | max (sqft/gal)
Flooring | x | urethane | 70805/7952 - chem resistant urethane | 100 | 72.67 | gal | 2906.8 | 0.7267 |  |  | 80 | to | 200
Flooring | x | epoxy | 70734/70735 - floor brite epoxy | 150 | 77.45 | gal | 2065.3333 | 0.51633 |  |  | 100 |  | 400
Flooring | [5 empty] | Total flooring materials: | 4972.1333 | 1.243
Flooring
Flooring
Flooring
Flooring
Flooring
Aggregate
Aggregate |  | if flooring & decorative, ask about sand, quartz, or flakes
Aggregate |  | If flooring & epoxy, ask only about sand
Aggregate |  | if flooring & urathane, ask only about sand.
Aggregate
Aggregate | x | Uses Aggregate? (Checkbox)
Aggregate
Aggregate |  | If uses aggregate, select (one) type (radio button) |  | Get unit price: | Get unit: | Enter coverage (sqft/bag) | Cost_$ | $/SqFt
Aggregate | x | sand |  | 20 | 50 lb bag | 200 | 400 | 0.1
Aggregate |  | quartz |  | 36 | 50-lb bag | 100
Aggregate |  | flake |  | 15 | bag | 500
Aggregate | [5 empty] | Total aggregate: | 400 | 0.1
Labor
Labor |  | Enter labor types | Enter count (B): | Enter labor hours per person | Enter $/hour (D) | Calculated Labor Cost | Enter nights per person (F) | Enter cost per night (G) | Calculated Lodging cost (F*G) | Labor Cost_$ | Labor Cost $/sqft
Labor | [5 empty] | (B*D)
Labor |  | Apprentice | 3 | 24 | 15 | 1080 | 2 | 80 | 160 | 1240 | 0.31 |  |  | Labor acceptable ranges:
Labor |  | Assistant | 2 | 24 | 10 | 480 | 2 | 80 | 160 | 640 | 0.16 |  |  | Minimum |  | Maximum
Labor | [13 empty] | 15 | to | 100 | cost per night
Labor | [13 empty] | 0 | to | 14 | nights
Labor |  | Total | 5 |  |  | 1560 |  |  | 320 | 1880 | 0.47 |  |  | 0 | to | 200 | per room per night
Labor
Mileage
Mileage |  | Enter type of vehicle: | Enter number of vehicles:(B) | Enter starting location: | Enter ending location: | Enter start day: | Enter number of miles per drive (F) | Calculated vehicle miles (B*F): | Cost_$ | $/SqFt |  | Enter $/mile |  | Mileage acceptable ranges:
Mileage |  | Commercial truck | 1 | OPKS | Maryville, MO | 2016-09-23 | 100 | 100 | 54 | 0.0135 |  | 0.54 |  | Minimum |  | Maximum
Mileage |  | Personal vehicle | 2 | OPKS | Maryville, MO | 2016-09-23 | 100 | 200 | 108 | 0.027 |  |  |  | 0.4 | to | 2 | per mile
Mileage |  | Commercial truck | 1 | Maryville, MO | OPKS | 2016-09-25 | 100 | 100 | 54 | 0.0135
Mileage |  | Personal vehicle | 2 | Maryville, MO | OPKS | 2016-09-25 | 100 | 200 | 108 | 0.027
Mileage |  | Calculated Total | [5 empty] | 600 | 324 | 0.081
Miscellaneous |  | Miscellaneous expenses: | Cost_$ | $/SqFt
Miscellaneous |  | supply type 1 | 200 | 0.05
Miscellaneous |  | supply type 2 | 200 | 0.05
Miscellaneous |  | other | 300 | 0.075
Miscellaneous |  | this too | 250 | 0.0625
Miscellaneous |  | Calculated Total | 950 | 0.2375
Miscellaneous
Miscellaneous
Summary
Summary |  | Estimate Summary | SqFt | Cost_$ | $/SqFt
Summary |  | Square Footage | 4000
Summary |  | Job-specific materials |  | 4972.1333 | 1.243
Summary |  | Aggregate Materials |  | 400 | 0.1
Summary |  | Labor |  | 1880 | 0.47
Summary |  | Mileage |  | 324 | 0.081
Summary |  | Miscellaneous |  | 950 | 0.2375
Summary
Summary |  | Calculated Total |  | 8526.1333 | 2.1315
Summary
Profit
Profit |  | Display the following calculated values as radio buttons. User will select exactly one.
Profit |  | Profit option 1 | 40% | 11936.5867 | 2.9841
Profit |  | Profit option 2 | 50% | 12789.2 | 3.1973
Profit |  | Profit option 3 | 60% | 13641.8133 | 3.4105
Profit |  | Profit option 4 | 70% | 14494.4267 | 3.6236
Profit |  | Profit option 5 | 80% | 15347.04 | 3.8368
Profit |  | Profit option 6 | 90% | 16199.6533 | 4.0499
Profit |  | Profit option 7 | 100% | 17052.2667 | 4.2631
Profit
Bid price
Bid price |  | User selected one option from above:
Bid price |  | Enter selected profit | 50% | 12789.2 | 3.1973 |  | <<< This will be the quoted price (the main result)

## roofingEstimate
Estimate Part | other
About |  | Bid Information | Value
About | req | client | Acme
About |  | address | 800 University
About | req | city | Maryville
About |  | state | Missouri
About |  | zipcode | 64468
About | req | created date | 2016-11-18 16:25
About |  | longitude
About |  | latitude
About
SqFt |  | Allow as many rectangles as needed
SqFt |  | Enter Square footage of project (number between 0 and 99,999)
SqFt |  | List rectangular areas | length_ft | width_ft | area_sqft |  | Ranges | Minimum |  | Maximum
SqFt |  | terrace 1 | 100 | 10 | 1000 |  | roofing | 1000 | to | 500000 | sqft
SqFt |  | topmost roof | 80 | 20 | 1600 |  | flooring | 400 | to | 20000 | sqft
SqFt |  | terrace 2 | 100 | 10 | 1000 |  | waterproofing | 1000 | to | 200000 | sqft
SqFt
SqFt |  | Calculated total sqft |  |  | 2600
SqFt
SqFt
Roofing |  | If roof project, select (one) type of roof (radio button) |  | If roof, select one type of roofing process (radio button):
Roofing | x | metal | x | roof coatings
Roofing |  | mod bit |  | polyurethane foam & coatings
Roofing |  | single ply
Roofing
Roofing |  | If roof project, select (one) coating product: | If used, select product | Get unit price: | Get unit: | Enter coverage (sqft/gal) | Cost_$ | $/SqFt |  | Ranges from | Min (sqft/gal) |  | max (sqft/gal)
Roofing | x | urethane | U1 | 55 | gal | 80 | 1787.5 | 0.6875 |  | default = 80 | 80 | to | 125
Roofing |  | silicone | [7 empty] | default = 80 | 80 | to | 125
Roofing |  | Comm | [7 empty] | default = 80 | 80 | to | 125
Roofing |  | System process - check all that apply: | If used, select product | Get unit price: | Get unit: | Enter coverage (sqft/gal) | Cost_$ | $/SqFt |  | Ranges from | Min (sqft/gal) |  | max (sqft/gal)
Roofing | x | primer | P1 | 30 | gal | 250 | 312 | 0.12 |  |  | 250 | sqft/gal | 350
Roofing | x | base coat | B3 | 35 | gal | 80 | 1137.5 | 0.4375 |  |  | 80 | sqft/gal | 150
Roofing | x | topcoat | T1 | 35 | gal | 100 | 910 | 0.35 |  |  | 100 |  | 150
Roofing | [5 empty] | Total roofing materials: | 4147 | 1.595
Aggregate
Aggregate
Aggregate
Aggregate |  | if roofing, ask only about sand.
Aggregate
Aggregate | x | Uses Aggregate? (Checkbox)
Aggregate
Aggregate |  | If uses aggregate, select (one) type (radio button) |  | Get unit price: | Get unit: | Enter coverage (sqft/bag) | Cost_$ | $/SqFt
Aggregate | x | sand |  | 20 | 50 lb bag | 200 | 260 | 0.1
Aggregate
Aggregate
Aggregate
Labor
Labor |  | Enter labor types | Enter count (B): | Enter labor hours per person | Enter $/hour (D) | Calculated Labor Cost | Enter nights per person (F) | Enter cost per night (G) | Calculated Lodging cost (F*G) | Labor Cost_$ | Labor Cost $/sqft
Labor | [5 empty] | (B*D)
Labor |  | Apprentice | 3 | 24 | 15 | 1080 | 2 | 80 | 160 | 1240 | 0.47692 |  |  | Labor acceptable ranges:
Labor |  | Assistant | 2 | 24 | 10 | 480 | 2 | 80 | 160 | 640 | 0.24615 |  |  | Minimum |  | Maximum
Labor | [13 empty] | 15 | to | 100 | cost per night
Labor | [13 empty] | 0 | to | 14 | nights
Labor |  | Total | 5 |  |  | 1560 |  |  | 320 | 1880 | 0.72308 |  |  | 0 | to | 200 | per room per night
Labor
Mileage
Mileage |  | Enter type of vehicle: | Enter number of vehicles:(B) | Enter starting location: | Enter ending location: | Enter start day: | Enter number of miles per drive (F) | Calculated vehicle miles (B*F): | Cost_$ | $/SqFt |  | Enter $/mile |  | Mileage acceptable ranges:
Mileage |  | Commercial truck | 1 | OPKS | Maryville, MO | 2016-09-23 | 100 | 100 | 50 | 0.019231 |  | 0.5 |  | Minimum |  | Maximum
Mileage |  | Personal vehicle | 2 | OPKS | Maryville, MO | 2016-09-23 | 100 | 200 | 100 | 0.038462 |  |  |  | 0.4 | to | 2 | per mile
Mileage |  | Commercial truck | 1 | Maryville, MO | OPKS | 2016-09-25 | 100 | 100 | 50 | 0.019231
Mileage |  | Personal vehicle | 2 | Maryville, MO | OPKS | 2016-09-25 | 100 | 200 | 100 | 0.038462
Mileage |  | Calculated Total | [5 empty] | 600 | 300 | 0.11538
Miscellaneous |  | Miscellaneous expenses: | Cost_$ | $/SqFt
Miscellaneous |  | supply type 1 | 200 | 0.076923
Miscellaneous |  | supply type 2 | 200 | 0.076923
Miscellaneous |  | other | 300 | 0.11538
Miscellaneous |  | this too | 250 | 0.096154
Miscellaneous |  | Calculated Total | 950 | 0.36538
Miscellaneous
Miscellaneous
Summary
Summary |  | Estimate Summary | SqFt | Cost_$ | $/SqFt
Summary |  | Square Footage | 2600
Summary |  | Job-specific materials |  | 4147 | 1.595
Summary |  | Aggregate Materials |  | 260 | 0.1
Summary |  | Labor |  | 1880 | 0.72308
Summary |  | Mileage |  | 300 | 0.11538
Summary |  | Miscellaneous |  | 950 | 0.36538
Summary
Summary |  | Calculated Total |  | 7537 | 2.8988
Summary
Profit
Profit |  | Display the following calculated values as radio buttons. User will select exactly one.
Profit |  | Profit option 1 | 40% | 10551.8 | 4.0584
Profit |  | Profit option 2 | 50% | 11305.5 | 4.3483
Profit |  | Profit option 3 | 60% | 12059.2 | 4.6382
Profit |  | Profit option 4 | 70% | 12812.9 | 4.928
Profit |  | Profit option 5 | 80% | 13566.6 | 5.2179
Profit |  | Profit option 6 | 90% | 14320.3 | 5.5078
Profit |  | Profit option 7 | 100% | 15074 | 5.7977
Profit
Bid price
Bid price |  | User selected one option from above:
Bid price |  | Enter selected profit | 60% | 12059.2 | 4.6382 |  | <<< This will be the quoted price (the main result)

## waterproofingEstimate
Estimate Part | other
About |  | Bid Information | Value
About | req | client | Acme
About |  | address | 800 University
About | req | city | Maryville
About |  | state | Missouri
About |  | zipcode | 64468
About | req | created date | 2016-11-18 16:25
About |  | longitude
About |  | latitude
About
SqFt |  | Allow as many rectangles as needed
SqFt |  | Enter Square footage of project (number between 0 and 99,999)
SqFt |  | List rectangular areas | length_ft | width_ft | area_sqft |  | Ranges | Minimum |  | Maximum
SqFt |  | terrace 1 | 100 | 10 | 1000 |  | roofing | 1000 | to | 500000 | sqft
SqFt |  | topmost roof | 80 | 20 | 1600 |  | flooring | 400 | to | 20000 | sqft
SqFt |  | terrace 2 | 100 | 10 | 1000 |  | waterproofing | 1000 | to | 200000 | sqft
SqFt
SqFt |  | Calculated total sqft |  |  | 2600
SqFt
SqFt
waterproofing |  | If waterproofing project, select (one) type of product (radio button):
waterproofing | x | urethane
waterproofing |  | cemetitious overlay
waterproofing
waterproofing
waterproofing |  | If waterproofing & urethane, check all that apply | If used, select product | Get unit price: | Get unit: | Enter coverage (sqft/gal) | Cost_$ | $/SqFt |  | Ranges from | Min (sqft/gal) |  | max (sqft/gal)
waterproofing | x | urethane | U1 | 55 | gal | 100 | 1430 | 0.55 |  |  | 80 | to | 200
waterproofing | x | epoxy | E1 | 70 | gal | 200 | 910 | 0.35 |  |  | 200 | to | 400
waterproofing | x | primer | P1 | 30 | gal | 300 | 260 | 0.1 |  |  | 300 | to | 400
waterproofing
waterproofing |  | System process - check all that apply: | If used, select product | Get unit price: | Get unit: | Enter coverage (sqft/gal) | Cost_$ | $/SqFt |  | Ranges from | Min (sqft/gal) |  | max (sqft/gal)
waterproofing | x | primer | P1 | 30 | gal | 250 | 312 | 0.12 |  |  | 250 | sqft/gal | 350
waterproofing | x | base coat | B3 | 35 | gal | 80 | 1137.5 | 0.4375 |  |  | 80 | sqft/gal | 150
waterproofing | x | topcoat | T1 | 35 | gal | 100 | 910 | 0.35 |  |  | 100 |  | 150
Flooring | [5 empty] | Total waterproofing materials: | 4959.5 | 1.9075
Aggregate
Aggregate
Aggregate
Aggregate |  | if waterproofing ask only about sand.
Aggregate
Aggregate | x | Uses Aggregate? (Checkbox)
Aggregate
Aggregate |  | If uses aggregate, select (one) type (radio button) |  | Get unit price: | Get unit: | Enter coverage (sqft/bag) | Cost_$ | $/SqFt
Aggregate | x | sand |  | 20 | 50 lb bag | 200 | 260 | 0.1
Aggregate |  | quartz |  | 36 | 50-lb bag | 100
Aggregate |  | flake |  | 15 | bag | 500
Aggregate | [6 empty] | 260 | 0.1
Labor
Labor |  | Enter labor types | Enter count (B): | Enter labor hours per person | Enter $/hour (D) | Calculated Labor Cost | Enter nights per person (F) | Enter cost per night (G) | Calculated Lodging cost (F*G) | Labor Cost_$ | Labor Cost $/sqft
Labor | [5 empty] | (B*D)
Labor |  | Apprentice | 3 | 24 | 15 | 1080 | 2 | 80 | 160 | 1240 | 0.47692 |  |  | Labor acceptable ranges:
Labor |  | Assistant | 2 | 24 | 10 | 480 | 2 | 80 | 160 | 640 | 0.24615 |  |  | Minimum |  | Maximum
Labor | [13 empty] | 15 | to | 100 | cost per night
Labor | [13 empty] | 0 | to | 14 | nights
Labor |  | Total | 5 |  |  | 1560 |  |  | 320 | 1880 | 0.72308 |  |  | 0 | to | 200 | per room per night
Labor
Mileage
Mileage |  | Enter type of vehicle: | Enter number of vehicles:(B) | Enter starting location: | Enter ending location: | Enter start day: | Enter number of miles per drive (F) | Calculated vehicle miles (B*F): | Cost_$ | $/SqFt |  | Enter $/mile |  | Mileage acceptable ranges:
Mileage |  | Commercial truck | 1 | OPKS | Maryville, MO | 2016-09-23 | 100 | 100 | 54 | 0.020769 |  | 0.54 |  | Minimum |  | Maximum
Mileage |  | Personal vehicle | 2 | OPKS | Maryville, MO | 2016-09-23 | 100 | 200 | 108 | 0.041538 |  |  |  | 0.4 | to | 2 | per mile
Mileage |  | Commercial truck | 1 | Maryville, MO | OPKS | 2016-09-25 | 100 | 100 | 54 | 0.020769
Mileage |  | Personal vehicle | 2 | Maryville, MO | OPKS | 2016-09-25 | 100 | 200 | 108 | 0.041538
Mileage |  | Calculated Total | [5 empty] | 600 | 324 | 0.12462
Miscellaneous |  | Miscellaneous expenses: | Cost_$ | $/SqFt
Miscellaneous |  | supply type 1 | 200 | 0.076923
Miscellaneous |  | supply type 2 | 200 | 0.076923
Miscellaneous |  | other | 300 | 0.11538
Miscellaneous |  | this too | 250 | 0.096154
Miscellaneous |  | Calculated Total | 950 | 0.36538
Miscellaneous
Miscellaneous
Summary
Summary |  | Estimate Summary | SqFt | Cost_$ | $/SqFt
Summary |  | Square Footage | 2600
Summary |  | Job-specific materials |  | 200 | 0.076923
Summary |  | Aggregate Materials
Summary |  | Labor |  | 1880 | 0.72308
Summary |  | Mileage |  | 324 | 0.12462
Summary |  | Miscellaneous |  | 950 | 0.36538
Summary
Summary |  | Calculated Total |  | 3354 | 1.29
Summary
Profit
Profit |  | Display the following calculated values as radio buttons. User will select exactly one.
Profit |  | Profit option 1 | 40% | 4695.6 | 1.806
Profit |  | Profit option 2 | 50% | 5031 | 1.935
Profit |  | Profit option 3 | 60% | 5366.4 | 2.064
Profit |  | Profit option 4 | 70% | 5701.8 | 2.193
Profit |  | Profit option 5 | 80% | 6037.2 | 2.322
Profit |  | Profit option 6 | 90% | 6372.6 | 2.451
Profit |  | Profit option 7 | 100% | 6708 | 2.58
Profit
Bid price
Bid price |  | User selected one option from above:
Bid price |  | Enter selected profit | 50% | 5031 | 1.935 |  | <<< This will be the quoted price (the main result)

## flooringCoatings
_id | name | coatingType | defaultCoverageSqFt | unit | displayOrder | price
1 | 70714/70715 - epoxy | Epoxy | 100 | gal | 10 | 56.3
2 | 70714/70715=09 general purpose urethane | Urethane | 100 | gal | 20 | 50.38
3 | 70734/70735 - floor brite epoxy | Epoxy | 100 | gal | 30 | 77.45
4 | 70805/7952 - chem resistant urethane | Urethane | 100 | gal | 40 | 72.67
5 | 70815/70816 - urethane Hi-solids | Urethane | 100 | gal | 50 | 113.15
6 | 70714/70715-01 fast cure epoxy | Epoxy | 100 | gal | 60 | 66.4